## Sheet1
Message structure
Preset text codes
|  |  |  | Name | Length | Info
dec | hex | character |  | Header | 6 | F0 0D 00 09 03 7F
|  |  |  | 16 character preset name | 16-32 | variable number of bytes! | Always 16 character, but can be 16-32 bytes. The end is padded with spaces (0x20)
89 | 41 59 | Y | Vocing | Voicing | 1 | 00-09
90 | 41 5A | Z | Drive Master | Drive | 1-2 | 00-3F; 41,40-41,64 | This is the way a 0-100 scale is broken up. When values go above 63, it adds an additional 0x41 byte in there…
97 | 41 61 | a |  | OD | 1-2 | 00-3F; 41,40-41,64
107 | 41 6B | k |  | Master | 1-2 | 00-3F; 41,40-41,64
122 | 41 7A | z | Compressor | Compressor In | 1 | 0-1
48 | 30 | 0 |  | Threshold | 1-2 | 00-3F; 41,40-41,64
57 | 39 | 9 |  | Gain | 1-2 | 00-3F; 41,40-41,64
33 | 21 | ! |  | Ratio | 1 | 00-08
34 | 22 | " | Tone | Lo | 1 | 00-0C
35 | 23 | # |  | Mid | 1 | 00-0C
36 | 24 | $ |  | High | 1 | 00-0C
37 | 25 | % |  | Pres | 1 | 00-0C
38 | 26 | & | Graphic EQ | Band 1 | 1 | 00-0C
39 | 27 | ' |  | Band 2 | 1 | 00-0C
40 | 28 | ( |  | Band 3 | 1 | 00-0C
41 | 29 | ) |  | Band 4 | 1 | 00-0C
42 | 2A | * |  | Band 5 | 1 | 00-0C
43 | 2B | + |  | Band 6 | 1 | 00-0C
44 | 2C | , |  | Band 7 | 1 | 00-0C
45 | 2D | - |  | Band 8 | 1 | 00-0C
46 | 2E | . |  | Band 9 | 1 | 00-0C
47 | 2F | / | Noise Reduction | In | 1 | 00-01
58 | 3A | : |  | Mode | 1 | 0=Fader,1=Gate
59 | 3B | ; |  | Threshold Gate | 1-2 | 00-3F; 41,40-41,64
60 | 3C | < |  | Threshold Fader | 1-2 | 00-3F; 41,40-41,64
62 | 3E | > | Tremolo | Trem In | 1 | 00-01
63 | 3F | ? |  | Trem Depth | 1-2 | 00-3F; 41,40-41,64
32 | 20 | SPACE |  | Trem Rate | 1-2 | 00-3F; 41,40-41,64 | Discovered a bug in the OS; when you change wah rate, it ovewrites this value as well, but changing trem rate does not affect the wah rate
65 | 41 41 | A |  | Trem Waveform | 1 | 0=sin, 1=tri,2=surf
82 | 41 52 | R | Wah | Wah In | 1 | 00-01
90 | 41 5A | Z |  | Mode | 1 | 00-02
|  |  |  | Wah Pedal / Start Pt. | 1-2 | 00-3F; 41,40-41,64
|  |  |  | Sensitivity | 1-2 | 00-3F; 41,40-41,64
|  |  |  | Delay | 1-2 | 00-3F; 41,40-41,64
|  |  |  | Depth | 1-2 | 00-3F; 41,40-41,64
|  |  |  | Rate | 1-2 | 00-3F; 41,40-41,64
|  |  |  | Endpoint | 1-2 | 00-3F; 41,40-41,64
|  |  |  | Waveform | 1 | 0=sin, 1=tri,
|  |  | Chorus | In | 1 | 00-01
|  |  |  | Depth | 1-2 | 00-3F; 41,40-41,64
| dec | hex |  | Rate | 1-2 | 00-3F; 41,40-41,64
| 0 | 0 | Stereo FX Loop | In | 1 | 00-01
| 63 | 3F |  | Loop A | 1-2 | 00-3F; 41,40-41,64
| 64 | 41 40 |  | Loop B | 1-2 | 00-3F; 41,40-41,64
| 100 | 41 64
This sums up to 66 values (represented by 66 or more bytes, as many use 2 bytes for values >63)
The remainder of the bytes are for RPM, AFAICT. We probably need to include these bytes for a full program.
Here is an example of what would be padded at the back:
| This is for the ADA Mp1, but MP2 seems to be the same |  |  | 41 41 41 42 41 43 41 48 1F 42 01 00 42 01
| byte 1 ==> F0 (sysex start) |  |  | 00 42 01 00 42 01 00 42 01 00 42 01 00 42 01 00
| byte 2 ==> 0D (ADA ID) |  |  | 42 01 00 42 01 00 42 01 00 42 01 00 05 20 23 18
| byte 3 ==> midi channel (ch1 =00h ch16 0Fh) |  |  | 19 00 00 00 00 00 00 00 00 00 00 00 00 00 00 00
| byte 4 ==> 09 send parameter command |  |  | 00 00 00 00 00 00 00 00 00 00 00 00 00 00 00 00
| byte 5 ==> 01 (MP-1 ID) -- 03 = MP-2 ID |  |  | 00 00 00 00 00 00 00 00 00 00 00 00 42 01 7F 42
| byte 6 ==> 7F (all parameters) |  |  | 01 7F 42 01 7F 42 01 7F 42 01 3F 42 01 7F 42 01
7F 42 01 7F 42 01 7F 42 01 7F 42 01 7F 42 01 7F
| for byte 4, the possible values seem to be: |  |  | 42 01 7F 42 01 7F 42 01 7F 42 01 7F 62 F7
08 - Send Program Command
09 - Load Program Command
0A - Send Library Command
0B - Load Library Command
request patch dump hex on channel 1
0xF0, 0x0D, 0x00, 0x08, 0x03, 0x7F, 0x69, 0xF7
Note that sysex messages, both sent and received, include a byte for the MIDI channel
This really goes against how sysex is supposed to be implemented; it is not supposed to be
channel-dependent. This means that normally a program dumped on channel 10 can only be
read on channel 10! But the editor takes care of this for you, by setting the correct midi channel
and re-computing the corresponding checksum byte